## About
HDL Heat Distribution Losses
Sources: | Çomaklı et al.
2004
Evaluation of energy and exergy losses in district heating network
https://www.sciencedirect.com/science/article/abs/pii/S1359431103003648
Chicherin et al.
2020
Method for Assessing Heat Loss in A District Heating Network with A Focus on the State of Insulation and Actual Demand for Useful Energy
https://www.mdpi.com/1996-1073/13/17/4505/pdf
Euroheat
2016
Energy Distribution: District Heating and Cooling - DHC
https://www.euroheat.org/wp-content/uploads/2016/04/UP-RES_M6_District_Heating_and_Cooling.pdf
Slide 11, last bullet
Masatin et al.
2016
Evaluation Factor for District Heating Network Heat Loss with Respect to Network Geometry
https://www.sciencedirect.com/science/article/pii/S1876610216307081
Notes
There are a variety of sources that give differing values for heat losses during distribution.
The three above are examples. Most studies come from Europe, where district heating is
more common than in the U.S.
Study | Value
Çomaklı et al. | 16%
Chicherin et al. | 16%
Euroheat | 5-10%
Masatin et al. | 9-20%
For the United States, there is no definitive study, but a reasonable value based on
the studies above is:
0.15
For the U.S., we assume there will be no change over the model run.

## HDL
Unit: dimensionless (percent) | 2020 | 2021 | 2022 | 2023 | 2024 | 2025 | 2026 | 2027 | 2028 | 2029 | 2030 | 2031 | 2032 | 2033 | 2034 | 2035 | 2036 | 2037 | 2038 | 2039 | 2040 | 2041 | 2042 | 2043 | 2044 | 2045 | 2046 | 2047 | 2048 | 2049 | 2050 | 2051 | 2052 | 2053 | 2054 | 2055 | 2056 | 2057 | 2058 | 2059 | 2060 | 2061 | 2062 | 2063 | 2064 | 2065 | 2066 | 2067 | 2068 | 2069 | 2070
Heat Distribution Losses | 0.15 | 0.15 | 0.15 | 0.15 | 0.15 | 0.15 | 0.15 | 0.15 | 0.15 | 0.15 | 0.15 | 0.15 | 0.15 | 0.15 | 0.15 | 0.15 | 0.15 | 0.15 | 0.15 | 0.15 | 0.15 | 0.15 | 0.15 | 0.15 | 0.15 | 0.15 | 0.15 | 0.15 | 0.15 | 0.15 | 0.15 | 0.15 | 0.15 | 0.15 | 0.15 | 0.15 | 0.15 | 0.15 | 0.15 | 0.15 | 0.15 | 0.15 | 0.15 | 0.15 | 0.15 | 0.15 | 0.15 | 0.15 | 0.15 | 0.15 | 0.15